## Sheet1
Quantity | Ref Des | Part Number | Manufacturer | Part Description
1 | C3 |  |  | capacitor, 0.22uF,0402, ceramic, X5R, 10V
1 | C4 |  |  | capacitor, 1uF, 0402, ceramic, X5R, 10V
9 | C1,C2,C5,C6,C7,C8,C9,C10,C11 |  |  | capacitor, 2.2uF, 0603, ceramic, X5R, 10V
1 | D1 | MBRX0540-TP | Micro Commercial Co | diode, schottky, Vr=40V, Vf= 0.38V @ 0.5A
1 | CONN1 | 512966094 | Molex/Waldom Electronics Corp | 60 Pin connector, 0.5mm pitch
1 | LCD_FLEX_PCB | PANDORA_FLEX_PCB1 | MJW Designs | 2 layer flex PCB, Polyimide, 0.4mm thick (at component end)
*** RoHS compliance required on all parts (lead free)