## Sheet1
Quantity | Ref Des | Part Number | Manufacturer | Part Description
6 | C136,C156,C157,C159,C170,C171,C197(NP) |  |  | capacitor, 18pF, 0402, ceramic, C0G/NP0, 50V
C216(NP)
7 | C91,C92,C94,C96,C99,C100,C214 |  |  | capacitor, 47pF, 0402, ceramic, C0G/NP0, 50V
8 | C88,C89,C90,C152,C153,C154,C155,C158(NP) |  |  | capacitor, 100pF, 0402, ceramic, C0G/NP0, 50V
C164
1 | C211 |  |  | capacitor, 1000pF, 0402, ceramic, C0G/NP0, 50V
2 | C103,C104 |  |  | capacitor, 4700pF, 0402, ceramic, X5R, 6.3V
78 | C8,C26,C27,C28,C29,C30,C31,C32,C33,C34 |  |  | capacitor, 0.1uF, 0402, ceramic, X5R, 10V
C35,C36,C37,C38,C41,C47,C56,C57,C58
C59,C68,C77,C78,C79,C80,C82,C84,C86,C93
C95,C97,C98,C105,C108,C109,C116,C117
C119,C120,C124,C128,C129,C130,C133
C137,C138,C143,C148,C149,C150
C151,C160,C162,C168,C169,C173
C176,C177,C178(NP),C179,C180,C182
C187,C188,C189,C190,C192
C193,C194,C195,C196,C198,C199(NP)
C202,C203,C204,C206,C207,C213(NP),C220
C221,C224(NP),C225(NP),C230(NP)
5 | C39,C40,C51,C112,C181 |  |  | capacitor, 0.22uF,0402, ceramic, X5R, 10V
69 | C1,C2,C3,C4,C5,C6,C7,C9,C10,C11,C12,C13 |  |  | capacitor, 1uF, 0402, ceramic, X5R, 10V
C14,C15,C16,C17,C18,C19,C20,C21,C22,C23
C24,C25,C42,C43,C44,C45,C50,C60,C61,C62
C63,C64,C65,C66,C67,C69,C70,C71,C72,C73
C74,C75,C76,C83,C87,C101,C102,C110,C118
C131,C132,C134,C135,C144,C172,C184,C185
C186,C191,C200,C205,C208,C209(NP),C210
C215(NP),C217,C218,C219,C222,C223(NP)
C226(NP),C227(NP),C228(NP),C229(NP),C231(NP)
1 | C111,C212(NP) |  |  | capacitor, 1uF, 0805, ceramic, X5R, 50V
4 | C49,C114,C126,C167 |  |  | capacitor, 2.2uF, 0603, ceramic, X5R, 10V
6 | C81,C106,C107,C125,C127,C201 |  |  | capacitor, 4.7uF, 0603, ceramic, X5R, 10V
16 | C52,C53,C54,C55,C115,C121,C122,C123 |  |  | capacitor, 10uF, 0805, ceramic, X5R, 6.3V
C139,C140,C141,C142,C147,C165,C174,C175
1 | C163 |  |  | capacitor, 33uF, 1206, ceramic, X5R, 6.3V
2 | C48(NP),C113,C161 |  |  | capacitor, 47uF, 1206, ceramic, X5R, 10V
3 | C85,C166,C183 |  |  | capacitor, 100-120uF,Size B, tantalum, 6.3V - 10V
2 | C145,C146 |  |  | capacitor, 330uF,Size D, tantalum, 6.3V
2 | FB1,FB8 | BLM18KG601SN1D | Murata Electronics | ferrite chip inductor, 0603, 600 ohm @ 100MHz, 1.3A
|  | BLM18KG471SN1D |  | alternative: 470 ohm
4 | FB2,FB3,FB4,FB5(NP),FB6,FB7(NP) | BLM18SG121TN1D | Murata Electronics | ferrite chip inductor, 0603, 120 ohm @ 100MHz, 3A, 25mohm DCR
3 | R39,R172,R173,R176(NP) |  |  | resistor, 0402, 0R00, 5%, 1/16W
1 | R159 |  |  | resistor, 1206, 0R01, 1%, 1/4W, 0.070V
1 | R18 |  |  | resistor, 1206, 0R22, 1%, 1/3W minimum
3 | RP1,RP2,RP3 | EXB-2HV100JV | Panasonic - ECG | resistor pack, 8 individual, 10R0, 1/16W
8 | R42,R43,R59,R97,R98,R99,R161,R162 |  |  | resistor, 0402, 10R0, 1%, 1/16W
35 | R25,R27,R28,R33,R34,R35,R48,R74,R83 |  |  | resistor, 0402, 33R0, 1%, 1/16W
R101,R112,R113,R120,R122,R126,R127
R128,R129,R130,R131,R132,R133,R134
R137,R143,R152,R153,R154,R171,R174,R177
R178,R179,R180,R181
3 | R21,R23,R58 |  |  | resistor, 0402, 51R, 5%, 1/16W
2 | R157,R158 |  |  | resistor, 0402, 100R, 1%, 1/16W
1 | R103 |  |  | resistor, 0402, 249R, 1%, 1/16W
2 | R100,R105 |  |  | resistor, 0402, 270R, 5%, 1/16W
3 | R38,R110,R111,R166(NP),R168(NP) |  |  | resistor, 0402, 360R, 5%, 1/16W
3 | R32,R73,R109 |  |  | resistor, 0402, 510R, 5%, 1/16W
10 | R26,R62,R87,R88,R140,R144,R148,R149 |  |  | resistor, 0402, 1K00, 1%, 1/16W
R163,R164
2 | R30,R31 |  |  | resistor, 0402, 1K65, 1%, 1/16W
2 | R5,R6 |  |  | resistor, 0402, 2K70, 1%, 1/16W
7 | R1,R2,R3,R4,R9,R85,C46(cap becomes resistor) |  |  | resistor, 0402, 4K70, 5%, 1/16W
3 | R57,R155,R156 |  |  | resistor, 0402, 8K06, 1%, 1/16W
21 | R8,R15,R16,R17,R29,R44,R52,R53,R56 |  |  | resistor, 0402, 10K, 5%, 1/16W
R80,R89,R90,R91,R92,R93,R114,R115,R116
R135,R136,R141,R182(NP)
2 | R75,R76 |  |  | resistor, 0402, 20K0, 1%, 1/16W
4 | R78,R79,R96,R160 |  |  | resistor, 0402, 40K2, 1%, 1/16W
47 | R10,R11,R12,R13,R14,R36,R37,R40,R41 |  |  | resistor, 0402, 100K, 5%, 1/16W
R45,R46,R47,R49,R50,R51,R54,R55,R60,R61
R63,R64,R65,R66,R67,R68,R69,R70,R71,R72
R77,R81,R82,R94,R106,R107,R108,R117
R118,R119,R125,R138,R139,R142,R145,R146
R150,R151,R165(NP),R167(NP),R175(NP)
2 | R22,R147 |  |  | resistor, 0402, 162K, 1%, 1/16W
1 | R86 |  |  | resistor, 0402, 240K, 1%, 1/16W
3 | R20,R24(NP),R102,R123,R169(NP) |  |  | resistor, 0402, 499K, 1%, 1/16W
1 | R19 |  |  | resistor, 0402, 698K, 1%, 1/16W
2 | R95(NP),R121,R124,R170(NP) |  |  | resistor, 0402, 1M00, 5%, 1/16W
2 | R84,R104 |  |  | resistor, 0402, 2M20, 1%, 1/16W
1 | R7 | R1001G21A1-B20K/16*2.8/SMD/Taping | SongHuei Electric Co. Ltd. | potentiometer, 20K,dual wipers,dual resistors,rotary wheel, SMT
1 | X1 | FSXLF327 | Fox Electronics | 32.768KHz crystal, 12.5pF
1 | X2 | NX2520SA-26.000000MHZ | Nihon Dempa Kogyo Co., Ltd. | 26MHz crystal, 10pF
0 | X3(NP) | UJWIFI026 |  | 26MHz oscillator, 1.8V
2 | U10,U17 | 74AUC1G126DCKR | Texas Instruments Inc. | single bit buffer, SC-70
2 | U18,U22 | ATMEGA8L-MU | Atmel Corporation | MLF32 micro, preprogrammed with nub firmware
|  | ATMEGA8A-MU |  | (alternative)
1 | U1 | DM3730CBP100 | Texas Instruments Inc. | ARM Cortex-A8 Processor, uBGA-515
1 | n/a (stacked on U1) | MT29C4G48MAPLCJI-6 IT | Micron Technologies Inc. | Micron Memory, 256MB DDR/512MB NAND (POP) - EOL
|  | MT29C4G48MAPLCJG-6 IT |  | (replacement valid until Sept. 2010) - EOL
MT29C4G48MAZAPAKQ-6 IT
1 | U2 | TPS65950BZXNR | Texas Instruments Inc. | Triton-2 power management chip, uBGA-209
1 | U16 | MLX90248ESE | Melexis Inc | HAL effect sensor, SOT-23
1 | U9 | PCA9306DCUR(G4 or E4) | Texas Instruments Inc. | I2C level translator
1 | U12 | PCM1773PWR(G4) | Texas Instruments Inc. | Audio DAC, 24-bit with line level drive
1 | U19 | SN74ALVC00DR(G4 or E4) | Texas Instruments Inc. | NAND gate, 4 per package
1 | U21 | SN74AVC8T245PWR(G4 or E4) | Texas Instruments Inc. | 8-bit buffer, level translator
1 | U11 | SN74AVC32T245ZKER | Texas Instruments Inc. | 32-bit buffer, level translator
1 | U3 | SN74AVCA406LZXYR | Texas Instruments Inc. | SD card transceiver, level translator
1 | U24 | SN74LVC1404DCTR(E4) | Texas Instruments Inc. | Oscillator driver
1 | U13 | TPA6110A2DGNR(G4) | Texas Instruments Inc. | Headphone amplifier
1 | U15 | TPS2041BDGN(G4) | Texas Instruments Inc. | Power switch, 500mA, one channel
1 | U8 | TPS60402DBVR(G4) | Texas Instruments Inc. | Negative voltage charge pump
1 | U14 | TPS61029DRCR(G4) | Texas Instruments Inc. | Switching power supply regulator, 5V @ 800mA
1 | U6 | TPS61161DRVR(G4) | Texas Instruments Inc. | 6-10 LED Backlight driver with PWM control
|  | TPS61161ADRVR(G4) |  | (alternate - PREFERRED CHOICE FOR FUTURE BUILDS)
1 | U7 | TSC2046IZQCR | Texas Instruments Inc. | Touch screen controller
|  | TSC2046EIZQCR |  | (alternative with better ESD protection)
1 | U4 | USB3322C-GL-TR | SMSC | 25WLCSP, USB host phy (*Can use any USB332x part in family*)
1 | U5 | WG7210-00 | Jorjin Technologies Inc. | Wifi/Bluetooth module
4 | U20,U25,U26,U27 | TPD4E002DRLR(G4) | Texas Instruments Inc. | ESD Protection (general purpose)
1 | U28 | BQ27500DRZR-V120(G4) | Texas Instruments Inc. | Battery fuel gauge
1 | U29 | TPS71525DCKR(G4) | Texas Instruments Inc. | 2.5V, low power LDO
1 | U30 | TPS3801E18DCK(G4) | Texas Instruments Inc. | 1.8V reset manager
1 | U31 | TPS60241DGK | Texas Instruments Inc. | 5V charge pump, low noise, 25mA
0 | U32(NP) | MMA7456L | Freescale Semiconductor | 3-axis accelerometer
0 | U33(NP) | TPS79918DDC | Texas Instruments Inc. | 1.8V LDO, low noise
2 | Q1,Q2 | FDJ1027P | Fairchild Semiconductor | FLMP-SC75 P-channel MOSFET
9 | Q5,Q7,Q8,Q9,Q10,Q11,Q12,Q13,Q15 | FDV301N | Fairchild Semiconductor | SOT-23 N-channel MOSFET
Q17(NP),Q18(NP)
1 | Q3 | FDN306P | Fairchild Semiconductor | SOT-23 P-channel MOSFET
2 | Q4(NP),Q6,Q14,Q16(NP) | MMBT3904 | Fairchild Semiconductor | SOT-23, NPN transistor
1 | D1 | ZHCS400TA | Zetex | diode, schottky, Vr=40V, Low Vf
|  | B5819WS-TP |  | (alternate)
3 | D2,D3,D4 | PGB0010603MR | Littelfuse | ESD Surpressor, 0603 24VDC 45A, 0.055pF
3 | L1,L2,L3 | LPS3314-102ML | Coilcraft | inductor, 1uH
1 | L6 | LPS3314-472ML | Coilcraft | inductor, 4.7uH
1 | L5 | LPS5030-682ML | Coilcraft | inductor, 6.8uH
1 | L4 | LPS4018-223ML | Coilcraft | inductor, 22uH
3 | LED1,LED2,LED4 |  |  | LED, 0603, Green, Vf = 1.9V, 5mA, top emit
2 | LED5,LED6 |  |  | LED, 0603, Orange, Vf = 1.9V, 5mA, top emit
1 | LED3 |  |  | LED, 0603, Red, Vf = 1.9V, 5mA, top emit
0 | LED7(NP),LED8(NP) |  |  | LED, 0603, No color, Vf = 1.9V, 5mA, top emit
1 | MIC1 | CMC-5042PF-AC | CUI Inc. | Microphone element, 2V, 2.2K, omnidirectional, 6mm D, 5mm H
1 | F1 | MICROSMD200F-2-ND | Tyco Electronics/Raychem | Fuse, polyswitch, 2A, 6V, 1206 chip
1 | F2 | NANOSMDC110F-2 | Tyco Electronics/Raychem | Fuse, polyswitch, 1.1A, 6V, 1206 chip
2 | J1,J2 | 67913-0002 | Molex/Waldom Electronics Corp | SD card holder
|  | 1775059-1 | Tyco Electronics | (alternate choice)
1 | J3 | 56579-0576 | Molex/Waldom Electronics Corp | USB OTG connector, 5 pin, Mini-AB, USB 2.0 (480Mb/s)
|  | 22-2605A-5-1T-R | Astron | (this part has guide pins, Molex does not)
1 | J4 | AU-Y1006-R | Assmann Electronics Inc. | USB HOST connector, 4 pin, Type A, USB 2.0 (480Mb/s, 0.5A)
|  | Cat. No. 920 | Keystone Electronics Corp. | (alternate choices)
|  | 22-0302-4W-1T-R | Astron
FCI
Amphenol
ACON
1 | J5 | FH18-51S-0.3SHW | Hirose Electric Co. Ltd. | 51 pin connector, 0.2mm flex cable, 0.3mm pin pitch
New alternate (replacement)
1 | J6 | SJ-43516-SMT | CUI Inc. | Headphone connector, 3.5mm, 6 conductor, dual switched pins
1 | J7 | PJ-018H-SMT | CUI Inc. | DC Power jack, 4.4mm outer diameter, 1.65mm center pole
1 | J10 | 1717312-1 | Tyco Electronics | Expansion connector, 14 pin, 0.5mm pitch
|  | 3190014-302-R | Astron | (1mm pin length, Tyco has 1.6mm)
1 | J9 | 6590003-316-R | Astron | Battery connector, 3 pin
1 | J14 | CA-1JB | Amphenol RF | RF antenna connector, 50 ohm
|  | 51-3612-50-H | Astron
1 | SW9,SW10 | KT11P2SA3M3 | C&K Components | Momentary switches, right angle, SMT, 300g
(looking for alternate with lower force, eg. 100-150g)
1 | SW58 | CSS-1311TB | Copal Electronics Inc | Momentary slider and locking switch, side pole
2 | NUB1,NUB2 | 100-000060 | ShinEtsu Polymer America Inc. | Custom analog nubs, 6 pins w alignment posts
1 | MAIN_PCB | PANDORA_MAIN_PCB1 | MJW Designs | 8 layer Pandora PCB, 370HR
*** RoHS compliance required on all parts (lead free)
*** This BOM reflects latest revisions of silicon and lead free choices ordered now or in the future
*** There is no U23 in design. It was removed and other part names were not modified around it.